## data_SSA_evolution_Anna_Braun_final
Columns D to I correspond to numerical input parameters selected for the mesh generation performed by
the open-source software CGAL (https://www.cgal.org).
Columns J and K correspond to key physical input parameters for the heat and mass diffusion simulation
performed by the open-source software Elmer (https://www.csc.fi/web/elmer). While the temperature
gradient is fixed for both series, the not-well-constrained condensation coefficient was varied.
Columns L to N state the output parameters obtained after the simulation.

input	time step [hour]	size [voxel]	edge_size [-]	facet_angle [-]	facet_size [-]	facet_distance [-]	cell_radius_edge_ratio [-]	cell_size [-]	condensation coefficient [-]	temperature gradient [K m^-1]	ice fraction [-]	specific surface area per unit volume [m^-1]	average (vapor flux * mean curvature) [m^2 s^-1 kg m^-5]
Image 01 of Series 1	0	(0, 299, 0, 299, 0, 195)	0.5	25	0.75	0.75	1.5	3	0.1	46	0.312285251479821	6587.90310700623	9.82E-05
Image 02 of Series 1	8	(0, 299, 0, 299, 0, 195)	0.5	25	0.75	0.75	1.5	3	0.001	46	0.308600388322693	6486.13016837156	1.20E-05
Image 03 of Series 1	16	(0, 299, 0, 299, 0, 195)	0.5	25	0.75	0.75	1.5	3	0.1	46	0.300697202329989	6288.69345443018	6.37E-05
Image 04 of Series 1	24	(0, 299, 0, 299, 0, 195)	0.5	25	0.75	0.75	1.5	3	0.001	46	0.30074570397774	6161.6628549795	1.11E-05
Image 05 of Series 1	32	(0, 299, 0, 299, 0, 195)	0.5	25	0.75	0.75	1.5	3	0.001	46	0.307895102175167	6089.41499108412	1.65E-05
Image 06 of Series 1	40	(0, 299, 0, 299, 0, 195)	0.5	25	0.75	0.75	1.5	3	0.001	46	0.307759220425278	5973.50854855161	1.60E-05
Image 07 of Series 1	48	(0, 299, 0, 299, 0, 195)	0.5	25	0.75	0.75	1.5	3	0.1	46	0.305695146355813	5815.29697917563	8.76E-05
Image 08 of Series 1	56	(0, 299, 0, 299, 0, 195)	0.5	25	0.75	0.75	1.5	3	0.001	46	0.297712078305783	5631.51536552519	2.10E-05
Image 09 of Series 1	64	(0, 299, 0, 299, 0, 195)	0.5	25	0.75	0.75	1.5	3	0.001	46	0.30396576276097	5558.55129857779	2.00E-05
Image 10 of Series 1	72	(0, 299, 0, 299, 0, 195)	0.5	25	0.75	0.75	1.5	3	0.001	46	0.299808501690871	5415.64351187369	2.43E-05
Image 11 of Series 1	80	(0, 299, 0, 299, 0, 195)	0.5	25	0.75	0.75	1.5	3	0.001	46	0.305737455222217	5378.2492502311	2.18E-05
Image 12 of Series 1	88	(0, 299, 0, 299, 0, 195)	0.5	25	0.75	0.75	1.5	3	0.001	46	0.300734998377674	5223.13231096625	2.36E-05
Image 13 of Series 1	96	(0, 299, 0, 299, 0, 195)	0.5	25	0.75	0.75	1.5	3	0.1	46	0.30072935650654	5123.24501915008	9.34E-05
Image 14 of Series 1	104	(0, 299, 0, 299, 0, 195)	0.5	25	0.75	0.75	1.5	3	0.001	46	0.300301810959251	5022.69674470165	3.11E-05
Image 15 of Series 1	112	(0, 299, 0, 299, 0, 195)	0.5	25	0.75	0.75	1.5	3	0.001	46	0.301323648997328	4961.06974610579	3.10E-05
Image 16 of Series 1	120	(0, 299, 0, 299, 0, 195)	0.5	25	0.75	0.75	1.5	3	0.1	46	0.306748037492933	4919.90379300912	9.35E-05
Image 17 of Series 1	128	(0, 299, 0, 299, 0, 195)	0.5	25	0.75	0.75	1.5	3	0.001	46	0.302415748256808	4832.23909362634	3.05E-05
Image 18 of Series 1	136	(0, 299, 0, 299, 0, 195)	0.5	25	0.75	0.75	1.5	3	0.001	46	0.306950497605786	4785.76363937119	3.02E-05
Image 19 of Series 1	144	(0, 299, 0, 299, 0, 195)	0.5	25	0.75	0.75	1.5	3	0.1	46	0.305412687581511	4698.86940430434	8.45E-05
Image 20 of Series 1	152	(0, 299, 0, 299, 0, 195)	0.5	25	0.75	0.75	1.5	3	0.001	46	0.302486959975833	4631.18627772079	3.24E-05
Image 21 of Series 1	160	(0, 299, 0, 299, 0, 195)	0.5	25	0.75	0.75	1.5	3	0.1	46	0.302329137340275	4585.33203918995	6.95E-05
Image 22 of Series 1	168	(0, 299, 0, 299, 0, 195)	0.5	25	0.75	0.75	1.5	3	0.1	46	0.296111336646271	4510.28339229503	5.98E-05
Image 23 of Series 1	176	(0, 299, 0, 299, 0, 195)	0.5	25	0.75	0.75	1.5	3	0.001	46	0.306110756017699	4548.15415440488	2.60E-05
Image 24 of Series 1	184	(0, 299, 0, 299, 0, 195)	0.5	25	0.75	0.75	1.5	3	0.001	46	0.311126124300711	4542.33635550298	2.08E-05
Image 25 of Series 1	192	(0, 299, 0, 299, 0, 195)	0.5	25	0.75	0.75	1.5	3	0.1	46	0.309737898309153	4501.26771007114	0.000119616951503896
Image 26 of Series 1	200	(0, 299, 0, 299, 0, 195)	0.5	25	0.75	0.75	1.5	3	0.1	46	0.306404502509229	4476.13889846871	2.70E-05
Image 27 of Series 1	208	(0, 299, 0, 299, 0, 195)	0.5	25	0.75	0.75	1.5	3	0.1	46	0.310380107828065	4483.76412892322	2.37E-05
Image 28 of Series 1	216	(0, 299, 0, 299, 0, 195)	0.5	25	0.75	0.75	1.5	3	0.1	46	0.306335010186345	4444.94272929458	6.21E-06
Image 29 of Series 1	224	(0, 299, 0, 299, 0, 195)	0.5	25	0.75	0.75	1.5	3	0.1	46	0.311146911666774	4439.66352831674	2.80E-06
Image 30 of Series 1	232	(0, 299, 0, 299, 0, 195)	0.5	25	0.75	0.75	1.5	3	0.1	46	0.312160571773021	4427.51280891482	-7.88E-06
Image 31 of Series 1	240	(0, 299, 0, 299, 0, 195)	0.5	25	0.75	0.75	1.5	3	0.1	46	0.310591498271163	4454.98774487464	3.99E-05
Image 32 of Series 1	248	(0, 299, 0, 299, 0, 195)	0.5	25	0.75	0.75	1.5	3	0.1	46	0.314639769056014	4411.89318057115	1.77E-07
Image 33 of Series 1	256	(0, 299, 0, 299, 0, 195)	0.5	25	0.75	0.75	1.5	3	0.1	46	0.311276912669176	4383.47169126212	-4.15E-06
Image 34 of Series 1	264	(0, 299, 0, 299, 0, 195)	0.5	25	0.75	0.75	1.5	3	0.1	46	0.297326509466913	4305.13127780698	1.40E-05
Image 35 of Series 1	272	(0, 299, 0, 299, 0, 195)	0.5	25	0.75	0.75	1.5	3	0.1	46	0.311300065128704	4378.17674340483	8.43E-06
Image 36 of Series 1	280	(0, 299, 0, 299, 0, 195)	0.5	25	0.75	0.75	1.5	3	0.1	46	0.314296836220309	4359.44758934376	9.30E-06
Image 37 of Series 1	288	(0, 299, 0, 299, 0, 195)	0.5	25	0.75	0.75	1.5	3	0.1	46	0.312061850186662	4346.0370642608	2.07E-05
Image 38 of Series 1	296	(0, 299, 0, 299, 0, 195)	0.5	25	0.75	0.75	1.5	3	0.1	46	0.311871968030418	4331.62318601492	3.29E-05
Image 39 of Series 1	304	(0, 299, 0, 299, 0, 195)	0.5	25	0.75	0.75	1.5	3	0.1	46	0.31147796123523	4317.15566062234	1.71E-05
Image 40 of Series 1	312	(0, 299, 0, 299, 0, 195)	0.5	25	0.75	0.75	1.5	3	0.1	46	0.311020091135874	4286.36652377027	3.17E-06
Image 41 of Series 1	320	(0, 299, 0, 299, 0, 195)	0.5	25	0.75	0.75	1.5	3	0.1	46	0.315516485149329	4283.92185184056	1.40E-05
Image 42 of Series 1	328	(0, 299, 0, 299, 0, 195)	0.5	25	0.75	0.75	1.5	3	0.1	46	0.311408804630991	4254.92606195539	1.87E-05
Image 43 of Series 1	336	(0, 299, 0, 299, 0, 195)	0.5	25	0.75	0.75	1.5	3	0.1	46	0.315385452936291	4228.97794850817	5.65E-06
Image 44 of Series 1	344	(0, 299, 0, 299, 0, 195)	0.5	25	0.75	0.75	1.5	3	0.1	46	0.315746553305607	4229.75143042389	3.45E-05
Image 45 of Series 1	352	(0, 299, 0, 299, 0, 195)	0.5	25	0.75	0.75	1.5	3	0.1	46	0.314229715663634	4208.40893339604	3.30E-05
Image 46 of Series 1	360	(0, 299, 0, 299, 0, 195)	0.5	25	0.75	0.75	1.5	3	0.1	46	0.314399273269681	4189.99704567895	4.87E-06
Image 47 of Series 1	368	(0, 299, 0, 299, 0, 195)	0.5	25	0.75	0.75	1.5	3	0.1	46	0.310316162813091	4157.92513322872	1.48E-05
Image 48 of Series 1	376	(0, 299, 0, 299, 0, 195)	0.5	25	0.75	0.75	1.5	3	0.1	46	0.310725247143491	4142.5455600118	3.54E-05
Image 49 of Series 1	384	(0, 299, 0, 299, 0, 195)	0.5	25	0.75	0.75	1.5	3	0.1	46	0.310893287376996	4119.56347409379	1.78E-05
Image 01 of Series 1	0	(0, 299, 0, 299, 0, 195)	0.5	25	0.75	0.75	1.5	3	0.001	46	0.312285251479821	6587.90310700623	1.95E-05
Image 07 of Series 1	48	(0, 299, 0, 299, 0, 195)	0.5	25	0.75	0.75	1.5	3	0.001	46	0.305695146355813	5815.29697917563	4.06E-05
Image 13 of Series 1	96	(0, 299, 0, 299, 0, 195)	0.5	25	0.75	0.75	1.5	3	0.001	46	0.30072935650654	5123.24501915008	4.22E-05
Image 19 of Series 1	144	(0, 299, 0, 299, 0, 195)	0.5	25	0.75	0.75	1.5	3	0.001	46	0.305412687581511	4698.86940430434	4.13E-05
Image 25 of Series 1	192	(0, 299, 0, 299, 0, 195)	0.5	25	0.75	0.75	1.5	3	0.001	46	0.309737898309153	4501.26771007114	1.51E-05
Image 37 of Series 1	288	(0, 299, 0, 299, 0, 195)	0.5	25	0.75	0.75	1.5	3	0.001	46	0.312061850186662	4346.0370642608	1.40E-05
Image 43 of Series 1	336	(0, 299, 0, 299, 0, 195)	0.5	25	0.75	0.75	1.5	3	0.001	46	0.315385452936291	4228.97794850817	7.37E-06
Image 49 of Series 1	384	(0, 299, 0, 299, 0, 195)	0.5	25	0.75	0.75	1.5	3	0.001	46	0.310893287376996	4119.56347409379	1.12E-05
Image 01 of Series 1	0	(0, 299, 0, 299, 0, 195)	0.5	25	0.75	0.75	1.5	3	0.01	46	0.312285251479821	6587.90310700623	8.72E-05
Image 07 of Series 1	48	(0, 299, 0, 299, 0, 195)	0.5	25	0.75	0.75	1.5	3	0.01	46	0.305695146355813	5815.29697917563	0.000116138055710227
Image 13 of Series 1	96	(0, 299, 0, 299, 0, 195)	0.5	25	0.75	0.75	1.5	3	0.01	46	0.30072935650654	5123.24501915008	0.000108593515662234
Image 19 of Series 1	144	(0, 299, 0, 299, 0, 195)	0.5	25	0.75	0.75	1.5	3	0.01	46	0.305412687581511	4698.86940430434	8.60E-05
Image 25 of Series 1	192	(0, 299, 0, 299, 0, 195)	0.5	25	0.75	0.75	1.5	3	0.01	46	0.309737898309153	4501.26771007114	1.56E-05
Image 31 of Series 1	240	(0, 299, 0, 299, 0, 195)	0.5	25	0.75	0.75	1.5	3	0.01	46	0.310591498271163	4454.98774487464	4.03E-05
Image 37 of Series 1	288	(0, 299, 0, 299, 0, 195)	0.5	25	0.75	0.75	1.5	3	0.01	46	0.312061850186662	4346.0370642608	2.49E-05
Image 43 of Series 1	336	(0, 299, 0, 299, 0, 195)	0.5	25	0.75	0.75	1.5	3	0.01	46	0.315385452936291	4228.97794850817	1.26E-05
Image 49 of Series 1	384	(0, 299, 0, 299, 0, 195)	0.5	25	0.75	0.75	1.5	3	0.01	46	0.310893287376996	4119.56347409379	2.91E-05
Image 01 of Series 1	0	(0, 299, 0, 299, 0, 195)	0.5	25	0.75	0.75	1.5	3	0.0316228	46	0.312285251479821	6587.90310700623	0.000159680335720053
Image 07 of Series 1	48	(0, 299, 0, 299, 0, 195)	0.5	25	0.75	0.75	1.5	3	0.0316228	46	0.305695146355813	5815.29697917563	0.000177445082969945
Image 13 of Series 1	96	(0, 299, 0, 299, 0, 195)	0.5	25	0.75	0.75	1.5	3	0.0316228	46	0.30072935650654	5123.24501915008	0.000159803877162056
Image 19 of Series 1	144	(0, 299, 0, 299, 0, 195)	0.5	25	0.75	0.75	1.5	3	0.0316228	46	0.305412687581511	4698.86940430434	0.000129447474689277
Image 25 of Series 1	192	(0, 299, 0, 299, 0, 195)	0.5	25	0.75	0.75	1.5	3	0.0316228	46	0.309737898309153	4501.26771007114	4.01E-05
Image 31 of Series 1	240	(0, 299, 0, 299, 0, 195)	0.5	25	0.75	0.75	1.5	3	0.0316228	46	0.310591498271163	4454.98774487464	0.000112165047119709
Image 37 of Series 1	288	(0, 299, 0, 299, 0, 195)	0.5	25	0.75	0.75	1.5	3	0.0316228	46	0.312061850186662	4346.0370642608	6.50E-05
Image 43 of Series 1	336	(0, 299, 0, 299, 0, 195)	0.5	25	0.75	0.75	1.5	3	0.0316228	46	0.315385452936291	4228.97794850817	5.68E-05
Image 49 of Series 1	384	(0, 299, 0, 299, 0, 195)	0.5	25	0.75	0.75	1.5	3	0.0316228	46	0.310893287376996	4119.56347409379	8.47E-05
Image 01 of Series 1	0	(0, 299, 0, 299, 0, 195)	0.5	25	0.75	0.75	1.5	3	0.1	46	0.312285251479821	6587.90310700623	0.000284301419269873
Image 07 of Series 1	48	(0, 299, 0, 299, 0, 195)	0.5	25	0.75	0.75	1.5	3	0.1	46	0.305695146355813	5815.29697917563	0.000275210602175858
Image 13 of Series 1	96	(0, 299, 0, 299, 0, 195)	0.5	25	0.75	0.75	1.5	3	0.1	46	0.30072935650654	5123.24501915008	0.000238737575673002
Image 19 of Series 1	144	(0, 299, 0, 299, 0, 195)	0.5	25	0.75	0.75	1.5	3	0.1	46	0.305412687581511	4698.86940430434	0.000213223084337905
Image 25 of Series 1	192	(0, 299, 0, 299, 0, 195)	0.5	25	0.75	0.75	1.5	3	0.1	46	0.309737898309153	4501.26771007114	0.000106342380080595
Image 31 of Series 1	240	(0, 299, 0, 299, 0, 195)	0.5	25	0.75	0.75	1.5	3	0.1	46	0.310591498271163	4454.98774487464	0.000257431956862074
Image 37 of Series 1	288	(0, 299, 0, 299, 0, 195)	0.5	25	0.75	0.75	1.5	3	0.1	46	0.312061850186662	4346.0370642608	0.000155592149017239
Image 43 of Series 1	336	(0, 299, 0, 299, 0, 195)	0.5	25	0.75	0.75	1.5	3	0.1	46	0.315385452936291	4228.97794850817	0.000170519005715595
Image 49 of Series 1	384	(0, 299, 0, 299, 0, 195)	0.5	25	0.75	0.75	1.5	3	0.1	46	0.310893287376996	4119.56347409379	0.000217383727823671
Image 01 of Series 1	0	(0, 299, 0, 299, 0, 195)	0.5	25	0.75	0.75	1.5	3	0.316228	46	0.312285251479821	6587.90310700623	0.000498833402392762
Image 07 of Series 1	48	(0, 299, 0, 299, 0, 195)	0.5	25	0.75	0.75	1.5	3	0.316228	46	0.305695146355813	5815.29697917563	0.000432026482410287
Image 13 of Series 1	96	(0, 299, 0, 299, 0, 195)	0.5	25	0.75	0.75	1.5	3	0.316228	46	0.30072935650654	5123.24501915008	0.000355205896949401
Image 19 of Series 1	144	(0, 299, 0, 299, 0, 195)	0.5	25	0.75	0.75	1.5	3	0.316228	46	0.305412687581511	4698.86940430434	0.000358780091116602
Image 25 of Series 1	192	(0, 299, 0, 299, 0, 195)	0.5	25	0.75	0.75	1.5	3	0.316228	46	0.309737898309153	4501.26771007114	0.000228291302543291
Image 31 of Series 1	240	(0, 299, 0, 299, 0, 195)	0.5	25	0.75	0.75	1.5	3	0.316228	46	0.310591498271163	4454.98774487464	0.000510084347373881
Image 37 of Series 1	288	(0, 299, 0, 299, 0, 195)	0.5	25	0.75	0.75	1.5	3	0.316228	46	0.312061850186662	4346.0370642608	0.000320619377882095
Image 43 of Series 1	336	(0, 299, 0, 299, 0, 195)	0.5	25	0.75	0.75	1.5	3	0.316228	46	0.315385452936291	4228.97794850817	0.000417690604486586
Image 49 of Series 1	384	(0, 299, 0, 299, 0, 195)	0.5	25	0.75	0.75	1.5	3	0.316228	46	0.310893287376996	4119.56347409379	0.000493825185190901
Image 01 of Series 1	0	(0, 299, 0, 299, 0, 195)	0.5	25	0.75	0.75	1.5	3	1	46	0.312285251479821	6587.90310700623	0.000846351510413081
Image 07 of Series 1	48	(0, 299, 0, 299, 0, 195)	0.5	25	0.75	0.75	1.5	3	1	46	0.305695146355813	5815.29697917563	0.000670074258540569
Image 13 of Series 1	96	(0, 299, 0, 299, 0, 195)	0.5	25	0.75	0.75	1.5	3	1	46	0.30072935650654	5123.24501915008	0.000511925654026032
Image 19 of Series 1	144	(0, 299, 0, 299, 0, 195)	0.5	25	0.75	0.75	1.5	3	1	46	0.305412687581511	4698.86940430434	0.000587675318196349
Image 25 of Series 1	192	(0, 299, 0, 299, 0, 195)	0.5	25	0.75	0.75	1.5	3	1	46	0.309737898309153	4501.26771007114	0.000419947872570723
Image 31 of Series 1	240	(0, 299, 0, 299, 0, 195)	0.5	25	0.75	0.75	1.5	3	1	46	0.310591498271163	4454.98774487464	0.000904143581465612
Image 37 of Series 1	288	(0, 299, 0, 299, 0, 195)	0.5	25	0.75	0.75	1.5	3	1	46	0.312061850186662	4346.0370642608	0.000584990936184091
Image 43 of Series 1	336	(0, 299, 0, 299, 0, 195)	0.5	25	0.75	0.75	1.5	3	1	46	0.315385452936291	4228.97794850817	0.0009358796285137
Image 49 of Series 1	384	(0, 299, 0, 299, 0, 195)	0.5	25	0.75	0.75	1.5	3	1	46	0.310893287376996	4119.56347409379	0.0010438823206876
Image 01 of Series 2	0	(0, 299, 0, 299, 0, 195)	0.5	25	0.75	0.75	1.5	3	0.005	55	0.726507826478464	6728.75418917089	7.39E-05
Image 02 of Series 2	8	(0, 299, 0, 299, 0, 195)	0.5	25	0.75	0.75	1.5	3	0.005	55	0.718278915370583	6731.63024877292	7.51E-05
Image 03 of Series 2	16	(0, 299, 0, 299, 0, 195)	0.5	25	0.75	0.75	1.5	3	0.005	55	0.719277297244497	6815.38502046478	6.47E-05
Image 04 of Series 2	24	(0, 299, 0, 299, 0, 195)	0.5	25	0.75	0.75	1.5	3	0.005	55	0.716170794478058	6641.03555516479	6.89E-05
Image 05 of Series 2	32	(0, 299, 0, 299, 0, 195)	0.5	25	0.75	0.75	1.5	3	0.005	55	0.73158966697174	6228.16006821157	8.24E-05
Image 06 of Series 2	40	(0, 299, 0, 299, 0, 195)	0.5	25	0.75	0.75	1.5	3	0.005	55	0.730214794301984	6040.57695018881	7.66E-05
Image 07 of Series 2	48	(0, 299, 0, 299, 0, 195)	0.5	25	0.75	0.75	1.5	3	0.005	55	0.727915141092633	5964.17196203421	6.41E-05
Image 08 of Series 2	56	(0, 299, 0, 299, 0, 195)	0.5	25	0.75	0.75	1.5	3	0.005	55	0.726066027548598	5872.56242519103	5.37E-05
Image 09 of Series 2	64	(0, 299, 0, 299, 0, 195)	0.5	25	0.75	0.75	1.5	3	0.005	55	0.723134129942926	5939.82907761873	5.24E-05
Image 10 of Series 2	72	(0, 299, 0, 299, 0, 195)	0.5	25	0.75	0.75	1.5	3	0.005	55	0.729775919032605	5708.85072287651	3.90E-05
Image 11 of Series 2	80	(0, 299, 0, 299, 0, 195)	0.5	25	0.75	0.75	1.5	3	0.005	55	0.715960638824309	5793.21426926715	3.40E-05
Image 12 of Series 2	88	(0, 299, 0, 299, 0, 195)	0.5	25	0.75	0.75	1.5	3	0.005	55	0.71356560046402	5889.53475271593	3.29E-05
Image 13 of Series 2	96	(0, 299, 0, 299, 0, 195)	0.5	25	0.75	0.75	1.5	3	0.005	55	0.722962397812441	5876.25210900143	4.13E-05
Image 14 of Series 2	104	(0, 299, 0, 299, 0, 195)	0.5	25	0.75	0.75	1.5	3	0.005	55	0.702533582618302	6074.16857152235	4.87E-05
Image 15 of Series 2	112	(0, 299, 0, 299, 0, 195)	0.5	25	0.75	0.75	1.5	3	0.005	55	0.709710715992015	5855.52083859456	5.26E-05
Image 16 of Series 2	120	(0, 299, 0, 299, 0, 195)	0.5	25	0.75	0.75	1.5	3	0.005	55	0.707704235627308	5840.68928912785	4.16E-05
Image 17 of Series 2	128	(0, 299, 0, 299, 0, 195)	0.5	25	0.75	0.75	1.5	3	0.005	55	0.704689349430753	5956.00078555151	6.05E-05
Image 18 of Series 2	136	(0, 299, 0, 299, 0, 195)	0.5	25	0.75	0.75	1.5	3	0.00562341	55	0.710616918237067	5772.51228077547	9.51E-05
Image 19 of Series 2	144	(0, 299, 0, 299, 0, 195)	0.5	25	0.75	0.75	1.5	3	0.005	55	0.704068668272535	5799.39477433269	2.91E-05
Image 20 of Series 2	152	(0, 299, 0, 299, 0, 195)	0.5	25	0.75	0.75	1.5	3	0.005	55	0.711285251590113	5689.21816061157	3.27E-05
Image 21 of Series 2	160	(0, 299, 0, 299, 0, 195)	0.5	25	0.75	0.75	1.5	3	0.005	55	0.71284411066341	5725.58223783953	4.65E-05
Image 22 of Series 2	168	(0, 299, 0, 299, 0, 195)	0.5	25	0.75	0.75	1.5	3	0.005	55	0.701265919622792	5871.67095250656	4.41E-05
Image 23 of Series 2	176	(0, 299, 0, 299, 0, 195)	0.5	25	0.75	0.75	1.5	3	0.00562341	55	0.711276377879951	5570.75788817178	0.000147108225048757
Image 24 of Series 2	184	(0, 299, 0, 299, 0, 195)	0.5	25	0.75	0.75	1.5	3	0.005	55	0.723018644468644	5433.45011422631	6.19E-05
Image 26 of Series 2	200	(0, 299, 0, 299, 0, 195)	0.5	25	0.75	0.75	1.5	3	0.005	55	0.710891299414435	5511.88186963512	6.74E-05
Image 27 of Series 2	208	(0, 299, 0, 299, 0, 195)	0.5	25	0.75	0.75	1.5	3	0.005	55	0.712117680519992	5424.2274084571	0.000105322053223813
Image 28 of Series 2	216	(0, 299, 0, 299, 0, 195)	0.5	25	0.75	0.75	1.5	3	0.005	55	0.714479799807253	5242.93731277897	7.16E-05
Image 29 of Series 2	224	(0, 299, 0, 299, 0, 195)	0.5	25	0.75	0.75	1.5	3	0.005	55	0.708693801231191	5220.57841981897	5.67E-05
Image 30 of Series 2	232	(0, 299, 0, 299, 0, 195)	0.5	25	0.75	0.75	1.5	3	0.005	55	0.709800348003642	5158.83319714737	6.29E-05
Image 32 of Series 2	248	(0, 299, 0, 299, 0, 195)	0.5	25	0.75	0.75	1.5	3	0.005	55	0.71518266507302	5096.33474936242	7.97E-05
Image 33 of Series 2	256	(0, 299, 0, 299, 0, 195)	0.5	25	0.75	0.75	1.5	3	0.005	55	0.712627405573494	5062.68282576951	5.77E-05
Image 34 of Series 2	264	(0, 299, 0, 299, 0, 195)	0.5	25	0.75	0.75	1.5	3	0.005	55	0.718822267529623	4962.87988583338	7.53E-05
Image 35 of Series 2	272	(0, 299, 0, 299, 0, 195)	0.5	25	0.75	0.75	1.5	3	0.005	55	0.713439732518075	4865.67136424529	6.05E-05
Image 36 of Series 2	280	(0, 299, 0, 299, 0, 195)	0.5	25	0.75	0.75	1.5	3	0.005	55	0.714213598338147	4818.49036005427	5.89E-05
Image 37 of Series 2	288	(0, 299, 0, 299, 0, 195)	0.5	25	0.75	0.75	1.5	3	0.005	55	0.713015914421756	4895.64153098883	6.27E-05
Image 38 of Series 2	296	(0, 299, 0, 299, 0, 195)	0.5	25	0.75	0.75	1.5	3	0.005	55	0.722539004441793	4701.43612217086	4.56E-05
Image 39 of Series 2	304	(0, 299, 0, 299, 0, 195)	0.5	25	0.75	0.75	1.5	3	0.005	55	0.72098479025272	4788.14060614125	3.41E-05
Image 41 of Series 2	320	(0, 299, 0, 299, 0, 195)	0.5	25	0.75	0.75	1.5	3	0.005	55	0.721525858391372	4753.74275172995	3.07E-05
Image 42 of Series 2	328	(0, 299, 0, 299, 0, 195)	0.5	25	0.75	0.75	1.5	3	0.005	55	0.718635780162027	4630.9441216329	1.16E-05
Image 43 of Series 2	336	(0, 299, 0, 299, 0, 195)	0.5	25	0.75	0.75	1.5	3	0.005	55	0.721932830958594	4604.84939454723	5.28E-06
Image 44 of Series 2	344	(0, 299, 0, 299, 0, 195)	0.5	25	0.75	0.75	1.5	3	0.005	55	0.726241731544254	4579.31002965611	4.82E-08
Image 46 of Series 2	360	(0, 299, 0, 299, 0, 195)	0.5	25	0.75	0.75	1.5	3	0.005	55	0.725958178972506	4509.15987901834	-3.50E-06
Image 47 of Series 2	368	(0, 299, 0, 299, 0, 195)	0.5	25	0.75	0.75	1.5	3	0.005	55	0.718950487408894	4588.60543424662	8.56E-06
Image 48 of Series 2	376	(0, 299, 0, 299, 0, 195)	0.5	25	0.75	0.75	1.5	3	0.005	55	0.718283220812348	4566.00715936103	3.43E-05
Image 49 of Series 2	384	(0, 299, 0, 299, 0, 195)	0.5	25	0.75	0.75	1.5	3	0.005	55	0.724683216244307	4443.7043402065	3.20E-05
Image 50 of Series 2	392	(0, 299, 0, 299, 0, 195)	0.5	25	0.75	0.75	1.5	3	0.005	55	0.71931631330167	4460.87289091975	-1.16E-05
Image 51 of Series 2	400	(0, 299, 0, 299, 0, 195)	0.5	25	0.75	0.75	1.5	3	0.005	55	0.719882529708974	4445.29437252956	2.36E-05
Image 52 of Series 2	408	(0, 299, 0, 299, 0, 195)	0.5	25	0.75	0.75	1.5	3	0.005	55	0.720030779012169	4421.72295109206	2.17E-05
Image 53 of Series 2	416	(0, 299, 0, 299, 0, 195)	0.5	25	0.75	0.75	1.5	3	0.005	55	0.725319127541517	4389.47958521736	-7.39E-06
Image 54 of Series 2	424	(0, 299, 0, 299, 0, 195)	0.5	25	0.75	0.75	1.5	3	0.005	55	0.721146048363375	4389.15388864271	1.73E-05
Image 55 of Series 2	432	(0, 299, 0, 299, 0, 195)	0.5	25	0.75	0.75	1.5	3	0.005	55	0.719630053742673	4426.04374829199	2.35E-05
Image 56 of Series 2	440	(0, 299, 0, 299, 0, 195)	0.5	25	0.75	0.75	1.5	3	0.005	55	0.72594952846737	4352.25113797533	1.26E-05
Image 57 of Series 2	448	(0, 299, 0, 299, 0, 195)	0.5	25	0.75	0.75	1.5	3	0.005	55	0.720176592714379	4381.09364325227	1.68E-05
Image 58 of Series 2	456	(0, 299, 0, 299, 0, 195)	0.5	25	0.75	0.75	1.5	3	0.005	55	0.725459796126257	4320.53922533848	1.28E-05
Image 59 of Series 2	464	(0, 299, 0, 299, 0, 195)	0.5	25	0.75	0.75	1.5	3	0.005	55	0.724377467089895	4358.03062008323	9.04E-06
Image 60 of Series 2	472	(0, 299, 0, 299, 0, 195)	0.5	25	0.75	0.75	1.5	3	0.005	55	0.725475912283956	4308.29385630281	7.61E-06
Image 61 of Series 2	480	(0, 299, 0, 299, 0, 195)	0.5	25	0.75	0.75	1.5	3	0.005	55	0.720199429678775	4315.93616759685	3.58E-05
Image 62 of Series 2	488	(0, 299, 0, 299, 0, 195)	0.5	25	0.75	0.75	1.5	3	0.005	55	0.726023376596627	4278.75370069844	2.88E-05
Image 63 of Series 2	496	(0, 299, 0, 299, 0, 195)	0.5	25	0.75	0.75	1.5	3	0.005	55	0.721520360094697	4309.68770142058	4.38E-05
Image 64 of Series 2	504	(0, 299, 0, 299, 0, 195)	0.5	25	0.75	0.75	1.5	3	0.005	55	0.726902839340863	4198.69903948745	4.80E-05
Image 65 of Series 2	512	(0, 299, 0, 299, 0, 195)	0.5	25	0.75	0.75	1.5	3	0.005	55	0.728175839540303	4176.87051714232	4.88E-05
Image 66 of Series 2	520	(0, 299, 0, 299, 0, 195)	0.5	25	0.75	0.75	1.5	3	0.00562341	55	0.728476956047339	4174.37195608165	0.000101831569916212
Image 67 of Series 2	528	(0, 299, 0, 299, 0, 195)	0.5	25	0.75	0.75	1.5	3	0.005	55	0.729106430977101	4153.46042477476	2.53E-05
Image 68 of Series 2	536	(0, 299, 0, 299, 0, 195)	0.5	25	0.75	0.75	1.5	3	0.005	55	0.729373878767609	4124.43800995298	2.30E-05
Image 69 of Series 2	544	(0, 299, 0, 299, 0, 195)	0.5	25	0.75	0.75	1.5	3	0.005	55	0.729949284494063	4098.93781982865	1.63E-05
Image 70 of Series 2	552	(0, 299, 0, 299, 0, 195)	0.5	25	0.75	0.75	1.5	3	0.005	55	0.729332192293684	4087.34194697831	1.11E-05
Image 71 of Series 2	560	(0, 299, 0, 299, 0, 195)	0.5	25	0.75	0.75	1.5	3	0.00562341	55	0.724081159846427	4087.45539239373	0.000114924049872517
Image 72 of Series 2	568	(0, 299, 0, 299, 0, 195)	0.5	25	0.75	0.75	1.5	3	0.005	55	0.728597636111916	4054.76899187283	8.01E-06
Image 73 of Series 2	576	(0, 299, 0, 299, 0, 195)	0.5	25	0.75	0.75	1.5	3	0.005	55	0.726667047710605	4107.69956245435	5.67E-06
Image 74 of Series 2	584	(0, 299, 0, 299, 0, 195)	0.5	25	0.75	0.75	1.5	3	0.005	55	0.721121770662673	4135.99721873694	1.26E-06
Image 75 of Series 2	592	(0, 299, 0, 299, 0, 195)	0.5	25	0.75	0.75	1.5	3	0.005	55	0.724235015653818	4067.05737362573	5.96E-06
Image 76 of Series 2	600	(0, 299, 0, 299, 0, 195)	0.5	25	0.75	0.75	1.5	3	0.00562341	55	0.71942152433306	4100.86144686844	0.000103205430703209
Image 77 of Series 2	608	(0, 299, 0, 299, 0, 195)	0.5	25	0.75	0.75	1.5	3	0.005	55	0.719909320226755	4037.06047646542	5.74E-06
Image 78 of Series 2	616	(0, 299, 0, 299, 0, 195)	0.5	25	0.75	0.75	1.5	3	0.005	55	0.718756493033674	4070.79475649047	3.87E-06
Image 79 of Series 2	624	(0, 299, 0, 299, 0, 195)	0.5	25	0.75	0.75	1.5	3	0.005	55	0.723401247092237	4044.62209783168	6.08E-06
Image 81 of Series 2	640	(0, 299, 0, 299, 0, 195)	0.5	25	0.75	0.75	1.5	3	0.005	55	0.723970187613529	3983.5818062037	-1.91E-05
Image 82 of Series 2	648	(0, 299, 0, 299, 0, 195)	0.5	25	0.75	0.75	1.5	3	0.005	55	0.72387276694818	4010.21955362353	5.45E-05
Image 83 of Series 2	656	(0, 299, 0, 299, 0, 195)	0.5	25	0.75	0.75	1.5	3	0.005	55	0.724987643575722	3977.7824672302	1.85E-05
Image 01 of Series 2	0	(0, 299, 0, 299, 0, 195)	0.5	25	0.75	0.75	1.5	3	0.001	55	0.273492173521951	6728.75418917089	4.00E-05
Image 07 of Series 2	48	(0, 299, 0, 299, 0, 195)	0.5	25	0.75	0.75	1.5	3	0.001	55	0.272084858908311	5964.17196203421	6.19E-05
Image 13 of Series 2	96	(0, 299, 0, 299, 0, 195)	0.5	25	0.75	0.75	1.5	3	0.001	55	0.277037602190297	5876.25210900143	4.75E-05
Image 19 of Series 2	144	(0, 299, 0, 299, 0, 195)	0.5	25	0.75	0.75	1.5	3	0.001	55	0.295931331728644	5799.39477433269	5.29E-05
Image 22 of Series 2	168	(0, 299, 0, 299, 0, 195)	0.5	25	0.75	0.75	1.5	3	0.001	55	0.29873408037918	5871.67095250656	5.73E-05
Image 30 of Series 2	232	(0, 299, 0, 299, 0, 195)	0.5	25	0.75	0.75	1.5	3	0.001	55	0.29019965199673	5158.83319714737	6.82E-05
Image 37 of Series 2	288	(0, 299, 0, 299, 0, 195)	0.5	25	0.75	0.75	1.5	3	0.001	55	0.286984085579381	4895.64153098883	6.72E-05
Image 43 of Series 2	336	(0, 299, 0, 299, 0, 195)	0.5	25	0.75	0.75	1.5	3	0.001	55	0.278067169042905	4604.84939454723	2.06E-05
Image 49 of Series 2	384	(0, 299, 0, 299, 0, 195)	0.5	25	0.75	0.75	1.5	3	0.001	55	0.275316783757829	4443.7043402065	4.24E-05
Image 55 of Series 2	432	(0, 299, 0, 299, 0, 195)	0.5	25	0.75	0.75	1.5	3	0.001	55	0.280369946258516	4426.04374829199	3.45E-05
Image 61 of Series 2	480	(0, 299, 0, 299, 0, 195)	0.5	25	0.75	0.75	1.5	3	0.001	55	0.279800570322403	4315.93616759685	3.29E-05
Image 67 of Series 2	528	(0, 299, 0, 299, 0, 195)	0.5	25	0.75	0.75	1.5	3	0.001	55	0.270893569023731	4153.46042477476	4.08E-05
Image 73 of Series 2	576	(0, 299, 0, 299, 0, 195)	0.5	25	0.75	0.75	1.5	3	0.001	55	0.273332952289858	4107.69956245435	3.51E-05
Image 79 of Series 2	624	(0, 299, 0, 299, 0, 195)	0.5	25	0.75	0.75	1.5	3	0.001	55	0.276598752908199	4044.62209783168	3.27E-05
Image 83 of Series 2	656	(0, 299, 0, 299, 0, 195)	0.5	25	0.75	0.75	1.5	3	0.001	55	0.27501235642528	3977.7824672302	3.45E-05
Image 01 of Series 2	0	(0, 299, 0, 299, 0, 195)	0.5	25	0.75	0.75	1.5	3	0.00316228	55	0.273492173521951	6728.75418917089	0.000106131280168982
Image 07 of Series 2	48	(0, 299, 0, 299, 0, 195)	0.5	25	0.75	0.75	1.5	3	0.00316228	55	0.272084858908311	5964.17196203421	0.000106983989367699
Image 13 of Series 2	96	(0, 299, 0, 299, 0, 195)	0.5	25	0.75	0.75	1.5	3	0.00316228	55	0.277037602190297	5876.25210900143	6.99E-05
Image 19 of Series 2	144	(0, 299, 0, 299, 0, 195)	0.5	25	0.75	0.75	1.5	3	0.00316228	55	0.295931331728644	5799.39477433269	7.83E-05
Image 22 of Series 2	168	(0, 299, 0, 299, 0, 195)	0.5	25	0.75	0.75	1.5	3	0.00316228	55	0.29873408037918	5871.67095250656	0.000106419516692822
Image 30 of Series 2	232	(0, 299, 0, 299, 0, 195)	0.5	25	0.75	0.75	1.5	3	0.00316228	55	0.29019965199673	5158.83319714737	0.000110576222206948
Image 37 of Series 2	288	(0, 299, 0, 299, 0, 195)	0.5	25	0.75	0.75	1.5	3	0.00316228	55	0.286984085579381	4895.64153098883	0.000121458208036021
Image 43 of Series 2	336	(0, 299, 0, 299, 0, 195)	0.5	25	0.75	0.75	1.5	3	0.00316228	55	0.278067169042905	4604.84939454723	4.03E-05
Image 49 of Series 2	384	(0, 299, 0, 299, 0, 195)	0.5	25	0.75	0.75	1.5	3	0.00316228	55	0.275316783757829	4443.7043402065	6.75E-05
Image 55 of Series 2	432	(0, 299, 0, 299, 0, 195)	0.5	25	0.75	0.75	1.5	3	0.00316228	55	0.280369946258516	4426.04374829199	6.96E-05
Image 61 of Series 2	480	(0, 299, 0, 299, 0, 195)	0.5	25	0.75	0.75	1.5	3	0.00316228	55	0.279800570322403	4315.93616759685	5.58E-05
Image 67 of Series 2	528	(0, 299, 0, 299, 0, 195)	0.5	25	0.75	0.75	1.5	3	0.00316228	55	0.270893569023731	4153.46042477476	6.13E-05
Image 73 of Series 2	576	(0, 299, 0, 299, 0, 195)	0.5	25	0.75	0.75	1.5	3	0.00316228	55	0.273332952289858	4107.69956245435	5.55E-05
Image 79 of Series 2	624	(0, 299, 0, 299, 0, 195)	0.5	25	0.75	0.75	1.5	3	0.00316228	55	0.276598752908199	4044.62209783168	4.76E-05
Image 83 of Series 2	656	(0, 299, 0, 299, 0, 195)	0.5	25	0.75	0.75	1.5	3	0.00316228	55	0.27501235642528	3977.7824672302	5.52E-05
Image 01 of Series 2	0	(0, 299, 0, 299, 0, 195)	0.5	25	0.75	0.75	1.5	3	0.00562341	55	0.273492173521951	6728.75418917089	0.000155601978279443
Image 07 of Series 2	48	(0, 299, 0, 299, 0, 195)	0.5	25	0.75	0.75	1.5	3	0.00562341	55	0.272084858908311	5964.17196203421	0.000135926749531542
Image 13 of Series 2	96	(0, 299, 0, 299, 0, 195)	0.5	25	0.75	0.75	1.5	3	0.00562341	55	0.277037602190297	5876.25210900143	9.24E-05
Image 19 of Series 2	144	(0, 299, 0, 299, 0, 195)	0.5	25	0.75	0.75	1.5	3	0.00562341	55	0.295931331728644	5799.39477433269	0.000101484082674829
Image 22 of Series 2	168	(0, 299, 0, 299, 0, 195)	0.5	25	0.75	0.75	1.5	3	0.00562341	55	0.29873408037918	5871.67095250656	0.000153400767673261
Image 30 of Series 2	232	(0, 299, 0, 299, 0, 195)	0.5	25	0.75	0.75	1.5	3	0.00562341	55	0.29019965199673	5158.83319714737	0.000143935734492888
Image 37 of Series 2	288	(0, 299, 0, 299, 0, 195)	0.5	25	0.75	0.75	1.5	3	0.00562341	55	0.286984085579381	4895.64153098883	0.000166679210609437
Image 43 of Series 2	336	(0, 299, 0, 299, 0, 195)	0.5	25	0.75	0.75	1.5	3	0.00562341	55	0.278067169042905	4604.84939454723	6.47E-05
Image 49 of Series 2	384	(0, 299, 0, 299, 0, 195)	0.5	25	0.75	0.75	1.5	3	0.00562341	55	0.275316783757829	4443.7043402065	9.19E-05
Image 55 of Series 2	432	(0, 299, 0, 299, 0, 195)	0.5	25	0.75	0.75	1.5	3	0.00562341	55	0.280369946258516	4426.04374829199	0.000104218723445281
Image 61 of Series 2	480	(0, 299, 0, 299, 0, 195)	0.5	25	0.75	0.75	1.5	3	0.00562341	55	0.279800570322403	4315.93616759685	7.94E-05
Image 67 of Series 2	528	(0, 299, 0, 299, 0, 195)	0.5	25	0.75	0.75	1.5	3	0.00562341	55	0.270893569023731	4153.46042477476	8.16E-05
Image 73 of Series 2	576	(0, 299, 0, 299, 0, 195)	0.5	25	0.75	0.75	1.5	3	0.00562341	55	0.273332952289858	4107.69956245435	7.98E-05
Image 79 of Series 2	624	(0, 299, 0, 299, 0, 195)	0.5	25	0.75	0.75	1.5	3	0.00562341	55	0.276598752908199	4044.62209783168	6.70E-05
Image 83 of Series 2	656	(0, 299, 0, 299, 0, 195)	0.5	25	0.75	0.75	1.5	3	0.00562341	55	0.27501235642528	3977.7824672302	7.95E-05
Image 01 of Series 2	0	(0, 299, 0, 299, 0, 195)	0.5	25	0.75	0.75	1.5	3	0.01	55	0.273492173521951	6728.75418917089	0.000216193011617868
Image 07 of Series 2	48	(0, 299, 0, 299, 0, 195)	0.5	25	0.75	0.75	1.5	3	0.01	55	0.272084858908311	5964.17196203421	0.000174841181587455
Image 13 of Series 2	96	(0, 299, 0, 299, 0, 195)	0.5	25	0.75	0.75	1.5	3	0.01	55	0.277037602190297	5876.25210900143	0.000135302422672637
Image 19 of Series 2	144	(0, 299, 0, 299, 0, 195)	0.5	25	0.75	0.75	1.5	3	0.01	55	0.295931331728644	5799.39477433269	0.000140278708214767
Image 22 of Series 2	168	(0, 299, 0, 299, 0, 195)	0.5	25	0.75	0.75	1.5	3	0.01	55	0.29873408037918	5871.67095250656	0.000226928634319351
Image 30 of Series 2	232	(0, 299, 0, 299, 0, 195)	0.5	25	0.75	0.75	1.5	3	0.01	55	0.29019965199673	5158.83319714737	0.000192542762971186
Image 37 of Series 2	288	(0, 299, 0, 299, 0, 195)	0.5	25	0.75	0.75	1.5	3	0.01	55	0.286984085579381	4895.64153098883	0.00023258559194174
Image 43 of Series 2	336	(0, 299, 0, 299, 0, 195)	0.5	25	0.75	0.75	1.5	3	0.01	55	0.278067169042905	4604.84939454723	0.000107628065407139
Image 49 of Series 2	384	(0, 299, 0, 299, 0, 195)	0.5	25	0.75	0.75	1.5	3	0.01	55	0.275316783757829	4443.7043402065	0.000133679232817137
Image 55 of Series 2	432	(0, 299, 0, 299, 0, 195)	0.5	25	0.75	0.75	1.5	3	0.01	55	0.280369946258516	4426.04374829199	0.000159975798076192
Image 61 of Series 2	480	(0, 299, 0, 299, 0, 195)	0.5	25	0.75	0.75	1.5	3	0.01	55	0.279800570322403	4315.93616759685	0.000119942719800033
Image 67 of Series 2	528	(0, 299, 0, 299, 0, 195)	0.5	25	0.75	0.75	1.5	3	0.01	55	0.270893569023731	4153.46042477476	0.000116975149073822
Image 73 of Series 2	576	(0, 299, 0, 299, 0, 195)	0.5	25	0.75	0.75	1.5	3	0.01	55	0.273332952289858	4107.69956245435	0.000123038955726553
Image 79 of Series 2	624	(0, 299, 0, 299, 0, 195)	0.5	25	0.75	0.75	1.5	3	0.01	55	0.276598752908199	4044.62209783168	0.000102695406812738
Image 83 of Series 2	656	(0, 299, 0, 299, 0, 195)	0.5	25	0.75	0.75	1.5	3	0.01	55	0.27501235642528	3977.7824672302	0.000122335696113993
Image 01 of Series 2	0	(0, 299, 0, 299, 0, 195)	0.5	25	0.75	0.75	1.5	3	0.0316228	55	0.273492173521951	6728.75418917089	0.000375581845978928
Image 07 of Series 2	48	(0, 299, 0, 299, 0, 195)	0.5	25	0.75	0.75	1.5	3	0.0316228	55	0.272084858908311	5964.17196203421	0.000311062716430699
Image 13 of Series 2	96	(0, 299, 0, 299, 0, 195)	0.5	25	0.75	0.75	1.5	3	0.0316228	55	0.277037602190297	5876.25210900143	0.000336108691723097
Image 19 of Series 2	144	(0, 299, 0, 299, 0, 195)	0.5	25	0.75	0.75	1.5	3	0.0316228	55	0.295931331728644	5799.39477433269	0.000298345916575943
Image 31 of Series 2	240	(0, 299, 0, 299, 0, 195)	0.5	25	0.75	0.75	1.5	3	0.0316228	55	0.29119376584616	5188.12784591891	0.000483169625770938
Image 37 of Series 2	288	(0, 299, 0, 299, 0, 195)	0.5	25	0.75	0.75	1.5	3	0.0316228	55	0.286984085579381	4895.64153098883	0.000460549645255768
Image 49 of Series 2	384	(0, 299, 0, 299, 0, 195)	0.5	25	0.75	0.75	1.5	3	0.0316228	55	0.275316783757829	4443.7043402065	0.000310656114332954
Image 55 of Series 2	432	(0, 299, 0, 299, 0, 195)	0.5	25	0.75	0.75	1.5	3	0.0316228	55	0.280369946258516	4426.04374829199	0.000377808336224513
Image 61 of Series 2	480	(0, 299, 0, 299, 0, 195)	0.5	25	0.75	0.75	1.5	3	0.0316228	55	0.279800570322403	4315.93616759685	0.00028783873132292
Image 67 of Series 2	528	(0, 299, 0, 299, 0, 195)	0.5	25	0.75	0.75	1.5	3	0.0316228	55	0.270893569023731	4153.46042477476	0.000265712627266668
Image 73 of Series 2	576	(0, 299, 0, 299, 0, 195)	0.5	25	0.75	0.75	1.5	3	0.0316228	55	0.273332952289858	4107.69956245435	0.000301894524726906
Image 79 of Series 2	624	(0, 299, 0, 299, 0, 195)	0.5	25	0.75	0.75	1.5	3	0.0316228	55	0.276598752908199	4044.62209783168	0.000252821673464866
Image 83 of Series 2	656	(0, 299, 0, 299, 0, 195)	0.5	25	0.75	0.75	1.5	3	0.0316228	55	0.27501235642528	3977.7824672302	0.000300996507064833
Image 02 of Series 1	8	(0, 299, 0, 299, 0, 195)	0.5	25	0.75	0.75	1.5	3	0.1	46	0.308600388322693	6486.13016837156	0.000497816010980539
Image 03 of Series 1	16	(0, 299, 0, 299, 0, 195)	0.5	25	0.75	0.75	1.5	3	0.1	46	0.300697202329989	6288.69345443018	0.000271609986157549
Image 04 of Series 1	24	(0, 299, 0, 299, 0, 195)	0.5	25	0.75	0.75	1.5	3	0.1	46	0.30074570397774	6161.6628549795	0.000265058125080718
Image 05 of Series 1	32	(0, 299, 0, 299, 0, 195)	0.5	25	0.75	0.75	1.5	3	0.1	46	0.307895102175167	6089.41499108412	0.000337418196590812
Image 06 of Series 1	40	(0, 299, 0, 299, 0, 195)	0.5	25	0.75	0.75	1.5	3	0.1	46	0.307759220425278	5973.50854855161	0.000448552976869064
Image 08 of Series 1	56	(0, 299, 0, 299, 0, 195)	0.5	25	0.75	0.75	1.5	3	0.1	46	0.297712078305783	5631.51536552519	0.000272514482432241
Image 09 of Series 1	64	(0, 299, 0, 299, 0, 195)	0.5	25	0.75	0.75	1.5	3	0.1	46	0.30396576276097	5558.55129857779	0.000248304113176632
Image 10 of Series 1	72	(0, 299, 0, 299, 0, 195)	0.5	25	0.75	0.75	1.5	3	0.1	46	0.299808501690871	5415.64351187369	0.000280237775857372
Image 11 of Series 1	80	(0, 299, 0, 299, 0, 195)	0.5	25	0.75	0.75	1.5	3	0.1	46	0.305737455222217	5378.2492502311	0.000310481142879457
Image 14 of Series 1	104	(0, 299, 0, 299, 0, 195)	0.5	25	0.75	0.75	1.5	3	0.1	46	0.300301810959251	5022.69674470165	0.000239251654200185
Image 15 of Series 1	112	(0, 299, 0, 299, 0, 195)	0.5	25	0.75	0.75	1.5	3	0.1	46	0.301323648997328	4961.06974610579	0.000292234269173739
Image 16 of Series 1	120	(0, 299, 0, 299, 0, 195)	0.5	25	0.75	0.75	1.5	3	0.1	46	0.306748037492933	4919.90379300912	0.000237175962032621
Image 17 of Series 1	128	(0, 299, 0, 299, 0, 195)	0.5	25	0.75	0.75	1.5	3	0.1	46	0.302415748256808	4832.23909362634	0.000242852018228149
Image 18 of Series 1	136	(0, 299, 0, 299, 0, 195)	0.5	25	0.75	0.75	1.5	3	0.1	46	0.306950497605786	4785.76363937119	0.000254154351795989
Image 20 of Series 1	152	(0, 299, 0, 299, 0, 195)	0.5	25	0.75	0.75	1.5	3	0.1	46	0.302486959975833	4631.18627772079	0.000213574499230281
Image 22 of Series 1	168	(0, 299, 0, 299, 0, 195)	0.5	25	0.75	0.75	1.5	3	0.1	46	0.296111336646271	4510.28339229503	0.000207795224676641
Image 23 of Series 1	176	(0, 299, 0, 299, 0, 195)	0.5	25	0.75	0.75	1.5	3	0.1	46	0.306110756017699	4548.15415440488	0.000158919480147575
Image 24 of Series 1	184	(0, 299, 0, 299, 0, 195)	0.5	25	0.75	0.75	1.5	3	0.1	46	0.311126124300711	4542.33635550298	0.000190059663835037
Image 26 of Series 1	200	(0, 299, 0, 299, 0, 195)	0.5	25	0.75	0.75	1.5	3	0.1	46	0.306404502509229	4476.13889846871	0.000230100594823889
Image 27 of Series 1	208	(0, 299, 0, 299, 0, 195)	0.5	25	0.75	0.75	1.5	3	0.1	46	0.310380107828065	4483.76412892322	0.00012624851812718
Image 28 of Series 1	216	(0, 299, 0, 299, 0, 195)	0.5	25	0.75	0.75	1.5	3	0.1	46	0.306335010186345	4444.94272929458	0.000116467278872486
Image 29 of Series 1	224	(0, 299, 0, 299, 0, 195)	0.5	25	0.75	0.75	1.5	3	0.1	46	0.311146911666774	4439.66352831674	0.000101888647947702
Image 30 of Series 1	232	(0, 299, 0, 299, 0, 195)	0.5	25	0.75	0.75	1.5	3	0.1	46	0.312160571773021	4427.51280891482	0.000119474539272047
Image 32 of Series 1	248	(0, 299, 0, 299, 0, 195)	0.5	25	0.75	0.75	1.5	3	0.1	46	0.314639769056014	4411.89318057115	0.00011099945822417
Image 33 of Series 1	256	(0, 299, 0, 299, 0, 195)	0.5	25	0.75	0.75	1.5	3	0.1	46	0.311276912669176	4383.47169126212	0.000117576988538886
Image 34 of Series 1	264	(0, 299, 0, 299, 0, 195)	0.5	25	0.75	0.75	1.5	3	0.1	46	0.297326509466913	4305.13127780698	0.000154307474792504
Image 35 of Series 1	272	(0, 299, 0, 299, 0, 195)	0.5	25	0.75	0.75	1.5	3	0.1	46	0.311300065128704	4378.17674340483	0.000139182605793366
Image 36 of Series 1	280	(0, 299, 0, 299, 0, 195)	0.5	25	0.75	0.75	1.5	3	0.1	46	0.314296836220309	4359.44758934376	0.000240569429655178
Image 38 of Series 1	296	(0, 299, 0, 299, 0, 195)	0.5	25	0.75	0.75	1.5	3	0.1	46	0.311871968030418	4331.62318601492	0.000142281837481649
Image 39 of Series 1	304	(0, 299, 0, 299, 0, 195)	0.5	25	0.75	0.75	1.5	3	0.1	46	0.31147796123523	4317.15566062234	0.000301397911161194
Image 40 of Series 1	312	(0, 299, 0, 299, 0, 195)	0.5	25	0.75	0.75	1.5	3	0.1	46	0.311020091135874	4286.36652377027	0.000139725284854951
Image 41 of Series 1	320	(0, 299, 0, 299, 0, 195)	0.5	25	0.75	0.75	1.5	3	0.1	46	0.315516485149329	4283.92185184056	0.000207545514148402
Image 42 of Series 1	328	(0, 299, 0, 299, 0, 195)	0.5	25	0.75	0.75	1.5	3	0.1	46	0.311408804630991	4254.92606195539	0.000274664447865998
Image 44 of Series 1	344	(0, 299, 0, 299, 0, 195)	0.5	25	0.75	0.75	1.5	3	0.1	46	0.315746553305607	4229.75143042389	0.000167737249936771
Image 45 of Series 1	352	(0, 299, 0, 299, 0, 195)	0.5	25	0.75	0.75	1.5	3	0.1	46	0.314229715663634	4208.40893339604	0.000337518139509978
Image 46 of Series 1	360	(0, 299, 0, 299, 0, 195)	0.5	25	0.75	0.75	1.5	3	0.1	46	0.314399273269681	4189.99704567895	0.000153104009444622
Image 47 of Series 1	368	(0, 299, 0, 299, 0, 195)	0.5	25	0.75	0.75	1.5	3	0.1	46	0.310316162813091	4157.92513322872	0.000204910843084307
Image 48 of Series 1	376	(0, 299, 0, 299, 0, 195)	0.5	25	0.75	0.75	1.5	3	0.1	46	0.310725247143491	4142.5455600118	0.000240622082110228
Image 02 of Series 2	8	(0, 299, 0, 299, 0, 195)	0.5	25	0.75	0.75	1.5	3	0.00562341	55	0.281721084631262	6731.63024877292	0.000157859318891365
Image 03 of Series 2	16	(0, 299, 0, 299, 0, 195)	0.5	25	0.75	0.75	1.5	3	0.00562341	55	0.28072270275577	6815.38502046478	0.000168052084557396
Image 04 of Series 2	24	(0, 299, 0, 299, 0, 195)	0.5	25	0.75	0.75	1.5	3	0.00562341	55	0.283829205522284	6641.03555516479	0.000181259550105497
Image 05 of Series 2	32	(0, 299, 0, 299, 0, 195)	0.5	25	0.75	0.75	1.5	3	0.00562341	55	0.268410333029104	6228.16006821157	0.000159421177470559
Image 06 of Series 2	40	(0, 299, 0, 299, 0, 195)	0.5	25	0.75	0.75	1.5	3	0.00562341	55	0.269785205698455	6040.57695018881	0.000148766528694999
Image 08 of Series 2	56	(0, 299, 0, 299, 0, 195)	0.5	25	0.75	0.75	1.5	3	0.00562341	55	0.273933972451492	5872.56242519103	0.000111007367425997
Image 09 of Series 2	64	(0, 299, 0, 299, 0, 195)	0.5	25	0.75	0.75	1.5	3	0.00562341	55	0.276865870058098	5939.82907761873	0.000117690564792252
Image 10 of Series 2	72	(0, 299, 0, 299, 0, 195)	0.5	25	0.75	0.75	1.5	3	0.00562341	55	0.270224080968429	5708.85072287651	6.29E-05
Image 11 of Series 2	80	(0, 299, 0, 299, 0, 195)	0.5	25	0.75	0.75	1.5	3	0.00562341	55	0.284039361176078	5793.21426926715	5.85E-05
Image 12 of Series 2	88	(0, 299, 0, 299, 0, 195)	0.5	25	0.75	0.75	1.5	3	0.00562341	55	0.286434399537225	5889.53475271593	6.90E-05
Image 14 of Series 2	104	(0, 299, 0, 299, 0, 195)	0.5	25	0.75	0.75	1.5	3	0.00562341	55	0.297466417381911	6074.16857152235	0.000112095432975833
Image 15 of Series 2	112	(0, 299, 0, 299, 0, 195)	0.5	25	0.75	0.75	1.5	3	0.00562341	55	0.290289284008315	5855.52083859456	8.26E-05
Image 16 of Series 2	120	(0, 299, 0, 299, 0, 195)	0.5	25	0.75	0.75	1.5	3	0.00562341	55	0.292295764372837	5840.68928912784	9.13E-05
Image 17 of Series 2	128	(0, 299, 0, 299, 0, 195)	0.5	25	0.75	0.75	1.5	3	0.00562341	55	0.295310650571088	5956.00078555151	0.000133572013128778
Image 18 of Series 2	136	(0, 299, 0, 299, 0, 195)	0.5	25	0.75	0.75	1.5	3	0.00562341	55	0.289383081762933	5772.51228077547	9.51E-05
Image 20 of Series 2	152	(0, 299, 0, 299, 0, 195)	0.5	25	0.75	0.75	1.5	3	0.00562341	55	0.288714748410583	5689.21816061157	9.47E-05
Image 21 of Series 2	160	(0, 299, 0, 299, 0, 195)	0.5	25	0.75	0.75	1.5	3	0.00562341	55	0.287155889336987	5725.58223783953	0.000100508818108511
Image 23 of Series 2	176	(0, 299, 0, 299, 0, 195)	0.5	25	0.75	0.75	1.5	3	0.00562341	55	0.288723622120049	5570.75788817178	0.000147108225048757
Image 24 of Series 2	184	(0, 299, 0, 299, 0, 195)	0.5	25	0.75	0.75	1.5	3	0.00562341	55	0.276981355531486	5433.45011422631	0.000126436887336578
Image 26 of Series 2	200	(0, 299, 0, 299, 0, 195)	0.5	25	0.75	0.75	1.5	3	0.00562341	55	0.289108700589867	5511.88186963512	0.00019910508184094
Image 27 of Series 2	208	(0, 299, 0, 299, 0, 195)	0.5	25	0.75	0.75	1.5	3	0.00562341	55	0.287882319480394	5424.2274084571	0.000166228385469951
Image 28 of Series 2	216	(0, 299, 0, 299, 0, 195)	0.5	25	0.75	0.75	1.5	3	0.00562341	55	0.285520200194608	5242.93731277897	0.000134173326144801
Image 29 of Series 2	224	(0, 299, 0, 299, 0, 195)	0.5	25	0.75	0.75	1.5	3	0.00562341	55	0.291306198770476	5220.57841981897	0.000142965598564779
Image 32 of Series 2	248	(0, 299, 0, 299, 0, 195)	0.5	25	0.75	0.75	1.5	3	0.00562341	55	0.284817334927366	5096.33474936242	0.00017174453691104
Image 33 of Series 2	256	(0, 299, 0, 299, 0, 195)	0.5	25	0.75	0.75	1.5	3	0.00562341	55	0.287372594428205	5062.68282576951	0.000168688069522584
Image 34 of Series 2	264	(0, 299, 0, 299, 0, 195)	0.5	25	0.75	0.75	1.5	3	0.00562341	55	0.281177732470713	4962.87988583338	0.000165857231048889
Image 35 of Series 2	272	(0, 299, 0, 299, 0, 195)	0.5	25	0.75	0.75	1.5	3	0.00562341	55	0.286560267482568	4865.67136424529	0.00014530433317231
Image 36 of Series 2	280	(0, 299, 0, 299, 0, 195)	0.5	25	0.75	0.75	1.5	3	0.00562341	55	0.285786401662129	4818.49036005427	0.000141798439009769
Image 38 of Series 2	296	(0, 299, 0, 299, 0, 195)	0.5	25	0.75	0.75	1.5	3	0.00562341	55	0.277460995558612	4701.43612217086	9.79E-05
Image 39 of Series 2	304	(0, 299, 0, 299, 0, 195)	0.5	25	0.75	0.75	1.5	3	0.00562341	55	0.27901520974876	4788.14060614125	0.000150169909691806
Image 41 of Series 2	320	(0, 299, 0, 299, 0, 195)	0.5	25	0.75	0.75	1.5	3	0.00562341	55	0.278474141609324	4753.74275172995	0.000132383288265627
Image 44 of Series 2	344	(0, 299, 0, 299, 0, 195)	0.5	25	0.75	0.75	1.5	3	0.00562341	55	0.273758268456037	4579.31002965611	4.01E-05
Image 46 of Series 2	360	(0, 299, 0, 299, 0, 195)	0.5	25	0.75	0.75	1.5	3	0.00562341	55	0.274041821028362	4509.15987901834	5.21E-05
Image 48 of Series 2	376	(0, 299, 0, 299, 0, 195)	0.5	25	0.75	0.75	1.5	3	0.00562341	55	0.281716779187812	4566.00715936103	0.00010429374972188
Image 50 of Series 2	392	(0, 299, 0, 299, 0, 195)	0.5	25	0.75	0.75	1.5	3	0.00562341	55	0.280683686699114	4460.87289091975	8.76E-05
Image 51 of Series 2	400	(0, 299, 0, 299, 0, 195)	0.5	25	0.75	0.75	1.5	3	0.00562341	55	0.280117470291602	4445.29437252956	9.92E-05
Image 52 of Series 2	408	(0, 299, 0, 299, 0, 195)	0.5	25	0.75	0.75	1.5	3	0.00562341	55	0.279969220989999	4421.72295109206	8.96E-05
Image 53 of Series 2	416	(0, 299, 0, 299, 0, 195)	0.5	25	0.75	0.75	1.5	3	0.00562341	55	0.27468087245854	4389.47958521736	4.37E-05
Image 54 of Series 2	424	(0, 299, 0, 299, 0, 195)	0.5	25	0.75	0.75	1.5	3	0.00562341	55	0.278853951637052	4389.15388864271	6.19E-05
Image 56 of Series 2	440	(0, 299, 0, 299, 0, 195)	0.5	25	0.75	0.75	1.5	3	0.00562341	55	0.274050471532798	4352.25113797533	6.04E-05
Image 57 of Series 2	448	(0, 299, 0, 299, 0, 195)	0.5	25	0.75	0.75	1.5	3	0.00562341	55	0.279823407286363	4381.09364325227	6.39E-05
Image 58 of Series 2	456	(0, 299, 0, 299, 0, 195)	0.5	25	0.75	0.75	1.5	3	0.00562341	55	0.274540203873965	4320.53922533848	5.21E-05
Image 59 of Series 2	464	(0, 299, 0, 299, 0, 195)	0.5	25	0.75	0.75	1.5	3	0.00562341	55	0.275622532911114	4358.03062008323	6.64E-05
Image 60 of Series 2	472	(0, 299, 0, 299, 0, 195)	0.5	25	0.75	0.75	1.5	3	0.00562341	55	0.274524087717203	4308.29385630281	5.11E-05
Image 62 of Series 2	488	(0, 299, 0, 299, 0, 195)	0.5	25	0.75	0.75	1.5	3	0.00562341	55	0.273976623403775	4278.75370069844	8.51E-05
Image 63 of Series 2	496	(0, 299, 0, 299, 0, 195)	0.5	25	0.75	0.75	1.5	3	0.00562341	55	0.278479639905484	4309.68770142058	0.00013850613431498
Image 64 of Series 2	504	(0, 299, 0, 299, 0, 195)	0.5	25	0.75	0.75	1.5	3	0.00562341	55	0.273097160659554	4198.69903948745	0.000106398855936367
Image 65 of Series 2	512	(0, 299, 0, 299, 0, 195)	0.5	25	0.75	0.75	1.5	3	0.00562341	55	0.271824160460144	4176.87051714232	9.83E-05
Image 66 of Series 2	520	(0, 299, 0, 299, 0, 195)	0.5	25	0.75	0.75	1.5	3	0.00562341	55	0.271523043952661	4174.37195608165	0.000101831569916212
Image 68 of Series 2	536	(0, 299, 0, 299, 0, 195)	0.5	25	0.75	0.75	1.5	3	0.00562341	55	0.270626121233401	4124.43800995298	9.58E-05
Image 69 of Series 2	544	(0, 299, 0, 299, 0, 195)	0.5	25	0.75	0.75	1.5	3	0.00562341	55	0.270050715508594	4098.93781982865	9.14E-05
Image 70 of Series 2	552	(0, 299, 0, 299, 0, 195)	0.5	25	0.75	0.75	1.5	3	0.00562341	55	0.270667807706588	4087.34194697831	8.19E-05
Image 71 of Series 2	560	(0, 299, 0, 299, 0, 195)	0.5	25	0.75	0.75	1.5	3	0.00562341	55	0.275918840153573	4087.45539239373	0.000114924049872517
Image 72 of Series 2	568	(0, 299, 0, 299, 0, 195)	0.5	25	0.75	0.75	1.5	3	0.00562341	55	0.271402363888468	4054.76899187283	6.20E-05
Image 74 of Series 2	584	(0, 299, 0, 299, 0, 195)	0.5	25	0.75	0.75	1.5	3	0.00562341	55	0.278878229337477	4135.99721873694	6.39E-05
Image 75 of Series 2	592	(0, 299, 0, 299, 0, 195)	0.5	25	0.75	0.75	1.5	3	0.00562341	55	0.275764984346925	4067.05737362573	6.23E-05
Image 76 of Series 2	600	(0, 299, 0, 299, 0, 195)	0.5	25	0.75	0.75	1.5	3	0.00562341	55	0.28057847566694	4100.86144686844	0.000103205430703209
Image 77 of Series 2	608	(0, 299, 0, 299, 0, 195)	0.5	25	0.75	0.75	1.5	3	0.00562341	55	0.280090679774703	4037.06047646542	9.36E-05
Image 78 of Series 2	616	(0, 299, 0, 299, 0, 195)	0.5	25	0.75	0.75	1.5	3	0.00562341	55	0.281243506967164	4070.79475649047	0.000116901128209265
Image 81 of Series 2	640	(0, 299, 0, 299, 0, 195)	0.5	25	0.75	0.75	1.5	3	0.00562341	55	0.276029812386814	3983.5818062037	7.16E-05
Image 82 of Series 2	648	(0, 299, 0, 299, 0, 195)	0.5	25	0.75	0.75	1.5	3	0.00562341	55	0.276127233052232	4010.21955362353	9.73E-05
Image 20 of Series 1	152	(0, 299, 0, 299, 0, 195)	0.5	25	0.75	0.75	1.5	3	0.0316228	46	0.302486959975833	4631.18627772079	0.000126381331892737
Image 22 of Series 1	168	(0, 299, 0, 299, 0, 195)	0.5	25	0.75	0.75	1.5	3	0.0316228	46	0.296111336646271	4510.28339229503	0.00011089172532052
Image 23 of Series 1	176	(0, 299, 0, 299, 0, 195)	0.5	25	0.75	0.75	1.5	3	0.0316228	46	0.306110756017699	4548.15415440488	7.67E-05
Image 24 of Series 1	184	(0, 299, 0, 299, 0, 195)	0.5	25	0.75	0.75	1.5	3	0.0316228	46	0.311126124300711	4542.33635550298	8.80E-05
Image 25 of Series 1	192	(0, 299, 0, 299, 0, 195)	0.5	25	0.75	0.75	1.5	3	0.0316228	46	0.309737898309153	4501.26771007114	4.01E-05
Image 26 of Series 1	200	(0, 299, 0, 299, 0, 195)	0.5	25	0.75	0.75	1.5	3	0.0316228	46	0.306404502509229	4476.13889846871	7.48E-05
Image 27 of Series 1	208	(0, 299, 0, 299, 0, 195)	0.5	25	0.75	0.75	1.5	3	0.0316228	46	0.310380107828065	4483.76412892322	4.42E-05
Image 28 of Series 1	216	(0, 299, 0, 299, 0, 195)	0.5	25	0.75	0.75	1.5	3	0.0316228	46	0.306335010186345	4444.94272929458	3.62E-05
Image 29 of Series 1	224	(0, 299, 0, 299, 0, 195)	0.5	25	0.75	0.75	1.5	3	0.0316228	46	0.311146911666774	4439.66352831674	3.00E-05
Image 30 of Series 1	232	(0, 299, 0, 299, 0, 195)	0.5	25	0.75	0.75	1.5	3	0.0316228	46	0.312160571773021	4427.51280891482	2.96E-05
Image 31 of Series 1	240	(0, 299, 0, 299, 0, 195)	0.5	25	0.75	0.75	1.5	3	0.0316228	46	0.310591498271163	4454.98774487464	0.000112165047119709
Image 32 of Series 1	248	(0, 299, 0, 299, 0, 195)	0.5	25	0.75	0.75	1.5	3	0.0316228	46	0.314639769056014	4411.89318057115	3.12E-05
Image 33 of Series 1	256	(0, 299, 0, 299, 0, 195)	0.5	25	0.75	0.75	1.5	3	0.0316228	46	0.311276912669176	4383.47169126212	2.85E-05
Image 34 of Series 1	264	(0, 299, 0, 299, 0, 195)	0.5	25	0.75	0.75	1.5	3	0.0316228	46	0.297326509466913	4305.13127780698	4.63E-05
Image 35 of Series 1	272	(0, 299, 0, 299, 0, 195)	0.5	25	0.75	0.75	1.5	3	0.0316228	46	0.311300065128704	4378.17674340483	4.67E-05
Image 36 of Series 1	280	(0, 299, 0, 299, 0, 195)	0.5	25	0.75	0.75	1.5	3	0.0316228	46	0.314296836220309	4359.44758934376	8.96E-05
Image 37 of Series 1	288	(0, 299, 0, 299, 0, 195)	0.5	25	0.75	0.75	1.5	3	0.0316228	46	0.312061850186662	4346.0370642608	6.50E-05
Image 38 of Series 1	296	(0, 299, 0, 299, 0, 195)	0.5	25	0.75	0.75	1.5	3	0.0316228	46	0.311871968030418	4331.62318601492	6.20E-05
Image 39 of Series 1	304	(0, 299, 0, 299, 0, 195)	0.5	25	0.75	0.75	1.5	3	0.0316228	46	0.31147796123523	4317.15566062234	0.000111289041471716
Image 40 of Series 1	312	(0, 299, 0, 299, 0, 195)	0.5	25	0.75	0.75	1.5	3	0.0316228	46	0.311020091135874	4286.36652377027	4.90E-05
Image 41 of Series 1	320	(0, 299, 0, 299, 0, 195)	0.5	25	0.75	0.75	1.5	3	0.0316228	46	0.315516485149329	4283.92185184056	8.21E-05
Image 42 of Series 1	328	(0, 299, 0, 299, 0, 195)	0.5	25	0.75	0.75	1.5	3	0.0316228	46	0.311408804630991	4254.92606195539	9.56E-05
Image 43 of Series 1	336	(0, 299, 0, 299, 0, 195)	0.5	25	0.75	0.75	1.5	3	0.0316228	46	0.315385452936291	4228.97794850817	5.68E-05
Image 44 of Series 1	344	(0, 299, 0, 299, 0, 195)	0.5	25	0.75	0.75	1.5	3	0.0316228	46	0.315746553305607	4229.75143042389	6.05E-05
Image 46 of Series 1	360	(0, 299, 0, 299, 0, 195)	0.5	25	0.75	0.75	1.5	3	0.0316228	46	0.314399273269681	4189.99704567895	5.55E-05
Image 47 of Series 1	368	(0, 299, 0, 299, 0, 195)	0.5	25	0.75	0.75	1.5	3	0.0316228	46	0.310316162813091	4157.92513322872	7.19E-05
Image 48 of Series 1	376	(0, 299, 0, 299, 0, 195)	0.5	25	0.75	0.75	1.5	3	0.0316228	46	0.310725247143491	4142.5455600118	9.00E-05
Image 49 of Series 1	384	(0, 299, 0, 299, 0, 195)	0.5	25	0.75	0.75	1.5	3	0.0316228	46	0.310893287376996	4119.56347409379	8.47E-05
Image 01 of Series 1	0	(145, 154, 145, 154, 93, 102)	0.5	25	0.75	0.75	1.5	3	0.1	46	1.33892191587004	67806.4573610891	0.000161649854243183
Image 01 of Series 1	0	(137, 162, 137, 162, 85, 110)	0.5	25	0.75	0.75	1.5	3	0.1	46	0.640948025345452	13551.40399208	0.000369663531766831
Image 01 of Series 1	0	(112, 187, 112, 187, 60, 135)	0.5	25	0.75	0.75	1.5	3	0.1	46	0.35854337562723	7956.13925755436	0.000381169791152145
Image 01 of Series 1	0	(87, 212, 87, 212, 35, 160)	0.5	25	0.75	0.75	1.5	3	0.1	46	0.332853527564071	7136.74333386219	0.000336822055200394
Image 01 of Series 1	0	(62, 237, 62, 237, 10, 185)	0.5	25	0.75	0.75	1.5	3	0.1	46	0.317640957456595	6747.78832420484	0.000257336677440103
Image 01 of Series 1	0	(52, 247, 52, 247, 0, 195)	0.5	25	0.75	0.75	1.5	3	0.1	46	0.315627771296393	6712.96968582253	0.00027576227690562
Image 49 of Series 1	384	(137, 162, 137, 162, 85, 110)	0.5	25	0.75	0.75	1.5	3	0.1	46	0.0166918553412979	2176.28910637709	-0.00249888278687905
Image 49 of Series 1	384	(112, 187, 112, 187, 60, 135)	0.5	25	0.75	0.75	1.5	3	0.1	46	0.34394206573327	4723.58642909903	0.000455310504604587
Image 49 of Series 1	384	(87, 212, 87, 212, 35, 160)	0.5	25	0.75	0.75	1.5	3	0.1	46	0.311161650187439	4249.78134430391	0.000170252843558017
Image 49 of Series 1	384	(62, 237, 62, 237, 10, 185)	0.5	25	0.75	0.75	1.5	3	0.1	46	0.310505059086279	4195.55922188549	0.000125420780373376
Image 49 of Series 1	384	(27, 272, 27, 272, 0, 195)	0.5	25	0.75	0.75	1.5	3	0.1	46	0.307483700071309	4073.28540669888	0.000164324141579883
Image 01 of Series 2	0	(137, 162, 137, 162, 85, 110)	0.5	25	0.75	0.75	1.5	3	0.00562341	55	0.139078203114538	8032.11487322521	-0.000771439405202901
Image 01 of Series 2	0	(112, 187, 112, 187, 60, 135)	0.5	25	0.75	0.75	1.5	3	0.00562341	55	0.280779976964429	7690.74019003306	6.64E-05
Image 01 of Series 2	0	(87, 212, 87, 212, 35, 160)	0.5	25	0.75	0.75	1.5	3	0.00562341	55	0.280974479531715	7104.83063131584	0.000190322271506024
Image 01 of Series 2	0	(52, 247, 52, 247, 0, 195)	0.5	25	0.75	0.75	1.5	3	0.00562341	55	0.267853354227203	6673.96098394551	0.000161939010892284
Image 83 of Series 2	0	(137, 162, 137, 162, 85, 110)	0.5	25	0.75	0.75	1.5	3	0.00562341	55	0.177044344804975	10492.9166212159	0.00251448105335071
Image 83 of Series 2	0	(112, 187, 112, 187, 60, 135)	0.5	25	0.75	0.75	1.5	3	0.00562341	55	0.118195241133457	2957.10986148432	0.000778885730088142
Image 83 of Series 2	0	(87, 212, 87, 212, 35, 160)	0.5	25	0.75	0.75	1.5	3	0.00562341	55	0.213655828895393	3813.41180305955	3.68E-06
Image 83 of Series 2	0	(62, 237, 62, 237, 10, 185)	0.5	25	0.75	0.75	1.5	3	0.00562341	55	0.279627711399783	4298.46676229287	0.000130366265473476
Image 83 of Series 2	0	(52, 247, 52, 247, 0, 195)	0.5	25	0.75	0.75	1.5	3	0.00562341	55	0.287477506063974	4257.11863076404	0.000118349253491479
Image 83 of Series 2	0	(27, 272, 27, 272, 0, 195)	0.5	25	0.75	0.75	1.5	3	0.00562341	55	0.285354235399484	4086.63488421814	9.15E-05
Image 01 of Series 1	0	(0, 299, 0, 299, 0, 195)	0.5	25	3	0.75	1.5	12	0.1	46	0.301782769449853	6653.52308084001	0.000255680610015428
Image 01 of Series 1	0	(0, 299, 0, 299, 0, 195)	0.5	25	1.5	0.75	1.5	6	0.1	46	0.307355482563323	6637.98260651227	0.000259978915265512
Image 01 of Series 1	0	(0, 299, 0, 299, 0, 195)	0.5	25	0.6	0.75	1.5	2.4	0.1	46	0.312755955544152	6574.60607235866	0.000296823844808824
Image 49 of Series 1	384	(0, 299, 0, 299, 0, 195)	0.5	25	3	0.75	1.5	12	0.1	46	0.30909571847375	4163.16766999359	0.000199234581127169
Image 49 of Series 1	384	(0, 299, 0, 299, 0, 195)	0.5	25	1.5	0.75	1.5	6	0.1	46	0.311229026066874	4161.3031797472	0.000200705054012904
Image 49 of Series 1	384	(0, 299, 0, 299, 0, 195)	0.5	25	0.6	0.75	1.5	2.4	0.1	46	0.310771987424164	4105.25509030998	0.0002270356792583
Image 49 of Series 1	384	(0, 299, 0, 299, 0, 195)	0.5	25	0.525	0.75	1.5	2.1	0.1	46	0.310635128683831	4095.75448869729	0.000235152570362923
Image 01 of Series 2	0	(0, 299, 0, 299, 0, 195)	0.5	25	1.5	0.75	1.5	6	0.00562341	55	0.269701834670799	6786.59610216213	0.000128763554968757
Image 01 of Series 2	0	(0, 299, 0, 299, 0, 195)	0.5	25	0.6	0.75	1.5	2.4	0.00562341	55	0.27370648087922	6712.00608245582	0.000166810707642121
Image 83 of Series 2	0	(0, 299, 0, 299, 0, 195)	0.5	25	0.6	0.75	1.5	2.4	0.00562341	55	0.274689273754306	3956.94814875211	8.90E-05